## Data Entry (hidden)
x
x
x |  | Water Composite 1 |  | Det Lev | Water Grab 1 -1 |  | Det Lev | Water Grab 1 - 2 |  | Det Lev | Water Grab 1 - 3 |  | Det Lev | Upstream |  | Det Lev
x
x | Facility Name | Cadillac WWTP |  |  | Cadillac WWTP |  |  | Cadillac WWTP |  |  | Cadillac WWTP |  |  | Cadillac WWTP
x | Monitoring Point | 001A |  |  | 001A |  |  | 001A |  |  | 001A |  |  | Upstream
x | Survey Period Start Date/time | 2018-05-09 10:20
x | Survey Period End Date/time | 2018-05-10 09:20
x | Flow Rate (MGD) | 1.975
x | Grab Matrix |  |  |  | Wastewater |  |  | Wastewater |  |  | Wastewater |  |  | Surface Water
x | Grab Date Collected |  |  |  | 2018-05-09 |  |  | 2018-05-09 |  |  | 2018-05-10 |  |  | 2018-05-09
x | Grab Time Collected |  |  |  | 10:20 |  |  | 15:35 |  |  | 9:20 |  |  | 11:00
x
x | Parameters | Results |  |  | Results | Units |  | Results | Units |  | Results | Units |  | Results | Units
x | Temperature (F) |  |  |  | 61 |  |  | 59 |  |  | 62 |  |  | 62
x | pH (S.U.) |  |  |  | 6.99 |  |  | 6.8 |  |  | 8.17 |  |  | 7.06
TRC
x | Dissolved Oxygen |  |  |  | 8.06 |  |  | 8.44 |  |  | 8.33 |  |  | 9.05
Conductivity (umho/cm)
x | Fecal Coliform |  |  |  | --- | (cts/100 ml) | <10 ND | --- |  | <10 ND | ND |  | <10 ND | ---
Oil and Grease
x |  | Results | Units |  | Results | Units |  | Results | Units |  | Results | Units |  | Results | Units
x | Suspended Solids | 7 | mg/L | <4 ND
| Dissolved Solids |  | mg/L | <20 ND
x | CBOD-5 |  | mg/L | <3 ND
| BOD-5 |  | mg/L
| COD |  | mg/L
| TOC |  | mg/L
| NO2 |  | mg/L | <0.01 ND
| NO3 + NO2 |  | mg/L | <0.01 ND
x | NH3 | 0.12 | mg/L | <0.01 ND
| Kjeldahl Nitrogen |  | mg/L | <0.1 ND
x | Total Phosphorus | 0.15 | mg/L | <0.01 ND
| Ortho Phosphate |  | mg/L | <0.01 ND
| Total Cyanide |  | µg/L | <5 ND
| Amenable Cyanide |  | µg/L
x | Available Cyanide |  | mg/L | <0.002 ND
x | Alkalinity (as CaCO3) | 130 | mg/L | <20 ND | [9 empty] | 56
x | Hardness (as CaCO3) |  | mg/L | <1 ND | [9 empty] | 71
| Calcium |  | mg/L | <1 ND
| Sodium |  | mg/L | <1 ND
| Potassium |  | mg/L | <0.1 ND
| Magnesium |  | mg/L | <1 ND
| Chloride |  | mg/L | <1 ND
| Sulfate |  | mg/L | <2 ND
| Sulfide |  | mg/L
x | Total Arsenic (As) | ND | µg/L | <1 ND
x | Total Barium (Ba) | 23 | µg/L | <5 ND
x | Total Cadmium (Cd) | ND | µg/L | <0.2 ND
x | Total Chromium (Cr) | 1.2 | µg/L | <1 ND
x | Total Copper (Cu) | 6.4 | µg/L | <1 ND
x | Total Lead (Pb) | ND | µg/L | <1 ND
x | Total Mercury (Hg) | ND | µg/L | <0.2 ND
x | Total Selenium (Se) | ND | µg/L | <1 ND
x | Total Silver (Ag) | ND | µg/L | <0.2 ND
x | Total Zinc (Zn) | 20 | µg/L | <5 ND
| Total Aluminum (Al) |  | µg/L | <5 ND
| Total Antimony (Sb) |  | µg/L | <1 ND
| Total Beryllium (Be) |  | µg/L | <1 ND
| Total Boron (B) |  | µg/L | <20 ND
| Total Cobalt (Co) |  | µg/L | <5 ND
| Hexavalent Chromium (Cr+6) |  | µg/L | <5 ND
| Total Iron (Fe) |  | µg/L | <20 ND
| Total Lithium (Li) |  | µg/L | <10 ND
x | Total Nickel (Ni) | 4.5 | µg/L | <2 ND
| Total Manganese (Mn) |  | µg/L | <5 ND
x | Total Molybdenum (Mo) | 12 | µg/L | <5 ND
| Total Strontium ( Sr) |  | µg/L | <5 ND
| Total Thallium (Tl) |  | µg/L | <2 ND
| Total Titanium (Ti) |  | µg/L | <5 ND
| Total Vanadium (V) |  | µg/L | <2 ND
| Phenolics |  | µg/L

## Coverpage
MICHIGAN DEPARTMENT OF ENVIRONMENTAL QUALITY
WATER RESOURCES DIVISION
POINT SOURCE MONITORING
Report of a
Municipal Wastewater Survey
Conducted at
Cadillac WWTP
NPDES No. MI0020257
Wexford County
Cadillac, MI 49601
May 9-10, 2018
SURVEY SUMMARY
Wastewater monitoring was performed during one, twenty-four hour survey period starting May 9, 2018 at 10:20 AM.
The results of the physical, chemical and bacteriological analyses are presented in Tables 1 & 2.
The results of this survey are compared to the final limitations in the facility's National Pollutant Discharge Elimination System (NPDES) Permit No. MI in Table 4. | (Hide usually)
The results of this survey are compared to the results reported by the facility in Tables 1 & 2.
A composite sample from monitoring point 001A was split with the facility to compare laboratory analyses. The results are shown in Table 3.
The results of this survey are compared to the results of the previous survey performed in October of 2014 in Table 4.
Samples were preserved according to Table 5. Letter codes for laboratory results are defined in Table 5.
The results of the physical and chemical analyses are presented in Tables 1 & 2. | (Hide)
Table 1 - Analyses of Composite Samples, Table 2 - Analyses of Grab Samples, Table 3 - Organic Compounds, Table 4 - Comparison of the Survey Results with the Facility's Discharge Monitoring Report, Table 5 - Comparison of the Laboratory Analytical Results Obtained by the Facility and the MDEQ Authorized Laboratories, Table 6 - Comparison of Results with Previous Survey, Table 7 - Sample Preservation in this report. | (Hide)

## Survey Procedure
SURVEY PROCEDURE
The flow and samples were obtained as follows:
Sample Location | Flow Measurement | Sampling Methods
001A - Composite samples collected prior to disinfection from facility compositor | Facility Analysis Report | Grab composite samples
001A - Grab samples collected post disinfection from outfall to Clam River | --- | Individual grab samples
Upstream samples collected from approximately 20 ft. upstream of outfall to Clam River | --- | Individual grab samples
An automatic sampler composites samples at timed intervals. Samples may be proportional to the instantaneous flow over the weir or through the flume. |  |  | (Hid)
A submergible sampler obtains samples at a continuous rate. |  |  | (Hid)
A grab composite consists of a series of individual grabs composited into one sample.
An individual grab is a single instantaneous sample.
Samples were analyzed by the MDEQ Laboratory located in Lansing, Michigan, and Merit Laboratories, Inc. in East Lansing, MI.
Samples were preserved according to Table 7. The results of the physical, chemical, and bacteriological analyses are presented in Tables 1 & 2. Letter codes for laboratory results are defined in Table 7. |  |  | (Hid)
Samples were preserved according to Table 7. The results of the physical and chemical analyses are presented in Tables 1 & 2. Letter codes for laboratory results are defined in Table 7. |  |  | (Hid)
There is no Table 3 in this report. |  |  | (Hid)

## Table 1 - Composites
x
x
x |  | MDEQ Analyses |  | Cadillac WWTP Analyses
x | Monitoring Point | 001A |  | 001A
x | Survey Period Start Date/Time | 2018-05-09 10:20 |  | 2018-05-09 07:00
x | Survey Period End Date/Time | 2018-05-10 09:20 |  | 2018-05-10 07:00
x | Flow Rate (MGD) | 2.14 |  | 2.14
x |  | Results |  | Results
x |  | mg/L | lbs/day | mg/L | lbs/day
x | Suspended Solids | 7 | 124.9332 | 4 | 71.3904
| Dissolved Solids | <20 ND | ND Load |  | 0
x | CBOD-5 | <3 ND | NA | 9.31 | 166.1612
| BOD-5 | 0 | 0 |  | 0
| COD | 0 | 0 |  | 0
| TOC | 0 | 0 |  | 0
| NO2 | <0.01 ND | ND Load |  | 0
| NO3 + NO2 | <0.01 ND | ND Load |  | 0
x | NH3 | 0.12 | 2.1417 | 0.556 | 9.9233
| Kjeldahl Nitrogen | <0.1 ND | ND Load |  | 0
x | Total Phosphorus | 0.15 | 2.6771 | 0.111 | 1.9811
| Ortho Phosphate | <0.01 ND | ND Load |  | 0
| Total Cyanide | <5 ND | ND Load |  | 0
| Amenable Cyanide | 0 | 0 |  | 0
x | Available Cyanide | <0.002 ND | NA | --- | ---
x | Alkalinity (as CaCO3) | 130 | 2320.188 | --- | ---
| Conductivity (umho/cm) | #REF! | ND Load |  | 0
| Hardness (as CaCO3) | <1 ND | ND Load |  | 0
| Calcium | <1 ND | ND Load |  | 0
| Sodium | <1 ND | ND Load |  | 0
| Potassium | <0.1 ND | ND Load |  | 0
| Magnesium | <1 ND | ND Load |  | 0
| Chloride | <1 ND | ND Load |  | 0
| Sulfate | <2 ND | ND Load |  | 0
| Sulfide | 0 | 0 |  | 0
x
x
x |  | µg/L | lbs/day | µg/L | lbs/day
x | Total Arsenic (As) | <1 ND | NA | --- | ---
x | Total Barium (Ba) | 23 | 0.41049 | --- | ---
x | Total Cadmium (Cd) | <0.2 ND | NA | --- | ---
x | Total Chromium (Cr) | 1.2 | 0.021417 | --- | ---
x | Total Copper (Cu) | 6.4 | 0.11422 | --- | ---
x | Total Lead (Pb) | <1 ND | NA | --- | ---
x | Total Mercury (Hg) | <0.2 ND | NA | --- | ---
x | Total Selenium (Se) | <1 ND | NA | --- | ---
x | Total Silver (Ag) | <0.2 ND | NA | --- | ---
x | Total Zinc (Zn) | 20 | 0.35695 | --- | ---
| Total Aluminum (Al) | <5 ND | ND Load |  | 0
| Total Antimony (Sb) | <1 ND | ND Load |  | 0
| Total Beryllium (Be) | <1 ND | ND Load |  | 0
| Total Boron (B) | <20 ND | ND Load |  | 0
| Total Cobalt (Co) | <5 ND | ND Load |  | 0
| Hexavalent Chromium (Cr+6) | <5 ND | ND Load |  | 0
| Total Iron (Fe) | <20 ND | ND Load |  | 0
| Total Lithium (Li) | <10 ND | ND Load |  | 0
x | Total Nickel (Ni) | 4.5 | 0.080314 | --- | ---
| Total Manganese (Mn) | <5 ND | ND Load |  | 0
x | Total Molybdenum (Mo) | 12 | 0.21417 | --- | ---
| Total Strontium ( Sr) | <5 ND | ND Load |  | 0
| Total Thallium (Tl) | <2 ND | ND Load |  | 0
| Total Titanium (Ti) | <5 ND | ND Load |  | 0
| Total Vanadium (V) | <2 ND | ND Load |  | 0
| Phenolics | 0 | 0 |  | 0

## Table 2 - Grabs
x
x |  | MDEQ Analyses |  |  |  | Cadillac WWTP Analyses
x |  | Grab 1-1 | Grab 1-2 | Grab 1-3 | Upstream | Day 1 | Day 2
x | Monitoring Point | 001A | 001A | 001A | Upstream | 001A | 001A
x | Matrix | Wastewater | Wastewater | Wastewater | Surface Water | Wastewater | Wastewater
x | Date Collected | 2018-05-09 | 2018-05-09 | 2018-05-10 | 2018-05-09 | 2018-05-09 | 2018-05-10
x | Time Collected | 10:20 | 15:35 | 9:20 | 11:00 | 7:00 | 7:00
x
x |  | Results |  |  |  | Results
x | Temperature (F) | 61 | 59 | 62 | 62 | --- | ---
x | pH (S.U.) | 6.99 | 6.8 | 8.17 | 7.06 | 7.08 | 6.94
| Total Residual Chlorine | 0 | 0 | 0 | 0 | --- | ---
x | Dissolved Oxygen (mg/L) | 8.06 | 8.44 | 8.33 | 9.05 | 8.02 | 7.65
| Conductivity (umho/cm) | 0 | 0 | 0 | 0
x | Fecal Coliform (cts/100 ml) | --- | --- | <10 ND | --- | 1 | <1 ND
| Oil and Grease (grav) | 0 | 0 | 0 | 0
*DPD = "No visible indication of TRC using DPD."
|  | mg/L |  |  |  | mg/L
Total Suspended Solids
Dissolved Solids
CBOD-5
BOD-5
COD
TOC
NO2
NO3 + NO2
NH3
Kjeldahl Nitrogen
Total Phosphorus
Ortho Phosphate
Alkalinity (as CaCO3)
Hardness (as CaCO3)
Calcium
Sodium
Potassium
Magnesium
Chloride
Sulfate
Sulfide
Total Cyanide
Amenable Cyanide
x | Available Cyanide (mg/L) | --- | --- | <0.002 ND | --- | --- | --- | `
|  | µg/L |  |  |  | µg/L
Phenolics
Total Cadmium (Cd)
Total Chromium (Cr)
Total Copper (Cu)
Total Lead (Pb)
Total Nickel (Ni)
Total Zinc (Zn)
Total Arsenic (As)
Total Barium (Ba)
Total Silver (Ag)
Total Mercury (Hg)
Total Selenium (Se)
Hexavalent Chromium (Cr+6)
Total Antimony (Sb)
Total Iron (Fe)
Total Cobalt (Co)
Total Lithium (Li)
Total Manganese (Mn)
Total Aluminum (Al)
Total Beryllium (Be)
Total Molybdenum (Mo)
Total Titanium (Ti)
Total Vanadium (V)
Total Thallium (Tl)
Total Boron (B)
Total Strontium ( Sr)
Total Mercury
Formulas:
Cadillac WWTP Analyses = [MDEQ Analyses]
Day 2 = [Grab 1-3]

## Table 3 - Composite Split
x
x
x |  | Composite Split
x | Monitoring Point | 001A
x | Date Collected | 2018-05-10
x | Time Collected | 9:20
x
x |  | MDEQ Results | Facility Results
x |  | mg/L | mg/L
x | Suspended Solids | 6 | 4
Dissolved Solids
CBOD-5
BOD-5
COD
TOC
NO2
NO3 + NO2
x | NH3 | 0.44 | 0.556
Kjeldahl Nitrogen
x | Total Phosphorus | 0.16 | 0.111
Ortho Phosphate
Total Cyanide
Amenable Cyanide
x | Alkalinity (as CaCO3) | 130 | ---
Conductivity (umho/cm)
Hardness (as CaCO3)
Calcium
Sodium
Potassium
Magnesium
Chloride
Sulfate
Sulfide
Oil and Grease (grav)
Fecal Coliform (cts/100 ml)
x |  | µg/L | µg/L
x | Total Arsenic (As) | <1 ND | ---
x | Total Barium (Ba) | 24 | ---
x | Total Cadmium (Cd) | <0.2 ND | ---
x | Total Chromium (Cr) | 1.1 | ---
x | Total Copper (Cu) | 7.6 | ---
x | Total Lead (Pb) | <1 ND | ---
x | Total Mercury (Hg) | <0.2 ND | ---
x | Total Selenium (Se) | <1 ND | ---
x | Total Silver (Ag) | <0.2 ND | ---
x | Total Zinc (Zn) | 20 | ---
| Total Aluminum (Al) | <5 ND | ---
| Total Antimony (Sb) | <1 ND | ---
| Total Beryllium (Be) | <1 ND | ---
| Total Boron (B) | <20 ND | ---
| Total Cobalt (Co) | <5 ND | ---
| Hexavalent Chromium (Cr+6) | <5 ND | ---
| Total Iron (Fe) | <20 ND | ---
| Total Lithium (Li) | <10 ND | ---
x | Total Nickel (Ni) | 4.7 | ---
| Total Manganese (Mn) | <5 ND | ---
x | Total Molybdenum (Mo) | 13 | ---
| Total Strontium ( Sr) | <5 ND | ---
| Total Thallium (Tl) | <2 ND | ---
| Total Titanium (Ti) | <5 ND | ---
| Total Vanadium (V) | <2 ND | ---
| Phenolics |  | ---

## Table 4 - Compare to Old
x
x
x
x | Monitoring Point | 001A
x | Matrix | Wastewater
x | Survey Period Start Date/Time | 2014-10-14 10:15 | 2018-05-09 10:20
| Survey Period End Date/Time |  | 2018-05-10 09:20
x |  | Results
x |  | mg/L | mg/L
x | Suspended Solids | 7 | 7
| Dissolved Solids |  | <20 ND
x | CBOD-5 | 4.8 | <3 ND
| BOD-5 |  | 0
| COD |  | 0
| TOC |  | 0
| NO2 |  | <0.01 ND
| NO3 + NO2 |  | <0.01 ND
x | NH3 | 0.31 | 0.12
| Kjeldahl Nitrogen |  | <0.1 ND
x | Total Phosphorus | 0.15 | 0.15
| Ortho Phosphate |  | <0.01 ND
| Total Cyanide |  | <5 ND
| Amenable Cyanide |  | 0
x | Available Cyanide | --- | <0.002 ND
x | Alkalinity (as CaCO3) | 130 | 130
| Hardness (as CaCO3) |  | <1 ND
| Calcium |  | <1 ND
| Sodium |  | <1 ND
| Potassium |  | <0.1 ND
| Magnesium |  | <1 ND
| Chloride |  | <1 ND
| Sulfate |  | <2 ND
| Sulfide |  | 0
x |  | µg/L | µg/L
x | Total Arsenic (As) | --- | <1 ND
x | Total Barium (Ba) | --- | 23
x | Total Cadmium (Cd) | --- | <0.2 ND
x | Total Chromium (Cr) | --- | 1.2
x | Total Copper (Cu) | 7.3 | 6.4
x | Total Lead (Pb) | --- | <1 ND
x | Total Mercury (Hg) | --- | <0.2 ND
x | Total Selenium (Se) | --- | <1 ND
x | Total Silver (Ag) | --- | <0.2 ND
x | Total Zinc (Zn) | --- | 20
| Total Aluminum (Al) |  | <5 ND
| Total Antimony (Sb) |  | <1 ND
| Total Beryllium (Be) |  | <1 ND
| Total Boron (B) |  | <20 ND
| Total Cobalt (Co) |  | <5 ND
| Hexavalent Chromium (Cr+6) |  | <5 ND
| Total Iron (Fe) |  | <20 ND
| Total Lithium (Li) |  | <10 ND
x | Total Nickel (Ni) | --- | 4.5
| Total Manganese (Mn) |  | <5 ND
x | Total Molybdenum (Mo) | --- | 12
| Total Strontium ( Sr) |  | <5 ND
| Total Thallium (Tl) |  | <2 ND
| Total Titanium (Ti) |  | <5 ND
| Total Vanadium (V) |  | <2 ND
| Phenolics |  | 0

## Table 5 - Preservatives & Codes
x
x
x
x | Parameter | Preservative
x | ------------------------------------- | -------------------------------------------------------------------------------
x | COD/TOC/Phenol/Nutrients (Chlorine Absent) | 5 drops H2SO4/250 ml (to pH <2)
x
| Phenols (Chlorine Present) | Dechlorinate w/ferrous ammonium sulphate (0.141 N) 1 drop/mg/l Cl2/250 ml H2SO4 to pH <2.
| Cyanide/Thiocyanates | Dechlorinate if needed with ascorbic acid (0.6 g/l, 10 drops 10 N NaOH (to pH >12)/250 ml.
x | Available Cyanide | Preserved with Sodium Hydroxide to a minimum pH of 12.
x
x | pH & Dissolved Oxygen (D.O.) | Meter reading
x
x | Total Metals | 2 ml 1:1 HNO3/250 ml (to pH <2).
| Dissolved Metals (Lab Filtered) | 2 ml 1:1 HNO3/250 ml (to pH <2) after filtration.
x | Microbiology | 2 drops 10% sodium thiosulfate/125 ml to dechlorinate sample
x
| Oil & Grease | 10 drops conc. H2SO4/250 ml (to pH <2)
| Sulfides | 10 drops 1M ZnAc/250 ml., 1 drop 10 N NaOH to pH 9/250 ml.
| Base-neutral & Acid Extractables | Dechlorinate if needed with sodium thiosulfate (1 drop 0.141 N/mg/l Cl2/250 ml).
| Purgeable Organics | 5 drops conc. HCl (to pH <2)
x | Samples preserved as required, cooled to 6 degrees Centigrade with chain of custody maintained
x
x
x | Lab Letter Codes
x | -------------------------------------------------------------------------------------------------------------
A - Value reported is mean of two or more determinations.
C - Value calculated from other independent parameters.
D - Analyte value quantified from a dilution(s); reporting limit (RL) raised.
E - Result is estimated due to high recovery of batch QC.
F - Free cyanide was not analyzed due to low level of total cyanide.
G - Result and RL are estimated due to initial calibration standard criteria failure.
H - Sample had exceeded EPA holding time for this analysis when received in the laboratory.
I - Dilution required due to matrix interference;reporting limit (RL) raised.
J - Analyte was positively identified. Value is an estimate.
J - Result was detected between MDL and RL and is considered estimated. (TriMatrix Labs)
K - RL(s) raised due to matrix interferences.
L - Actual value is greater than the value given.
M - The level of the method preparation blank (MPB) is reported in the qualifier column.
N - Non-homogeneous sample made analysis of sample questionable.
O - Result and RL estimated due to analysis from an open vial.
P - Recommended sample collection/preservation technique not used; reported result(s) is an estimate.
Q - Quantity of sample insufficient to perform analysis required.
R - Result confirmed by re-extraction and analysis.
S - Supernatant analyzed.
T - Reported value is less than the reporting limit (RL).
U - Result was not detected above the MDL. (TriMatrix Labs)
V - Value not available due to dilution.
W - Reported value is less than the method detection limit (MDL).
X - Methods 8260 & 624 are used to analyze volatile organics that have boiling points below 200 degrees C.2-Methylnapthalene & napthalene have boiling points above 200 degrees C and are better suited to analysis by methods 8270 or 625 as semivolatile organics.
Z - Result reported below the RL to meet the TDL in RRD Op Memo 2 (10/22/04) multiplied by applicable dilution factor.
DL - Sample analyzed using a dilution(s).
DM - Dilution required due to matrix problems.
HT - The recommended maximum laboratory holding time was exceeded before analysis.
JA - Result is estimated due to multiple Arochlors present.
JC - Result is estimated since confirmation analysis did not meet acceptance criteria.
JD - Due to severe degradation, specific Aroclor identification is difficult and quantitation is estimated.
KR - RL(s) raised due to low sample volume submitted.
KS - RL(s) raised due to low total solids.
KW - RL(s) raised due to light sample weight.
LB - Reported library search compounds are tentative identifications with estimated concentrations.
LH - Quality control indicated possible low recovery. The actual level may have been higher than the reported value.
LL - Quality control indicated possible high recovery. The actual level may have been lower than the reported value.
LP - Quality control indicated that the precision of the result may have been outside precision control limits.
MM - Analytical method or matrix is not within SOP of this laboratory.
NC - No confirmation by a second technique.
x | ND - Indicates compound analyzed for but not detected
NH - Nonhomogenous sample made analysis of a representative aliquot questionable.
PI - Possible interference may have affected the accuracy of the laboratory result.
QC - Quality control problem exists.
RB - Reagent blank. The level of reagent blank contamination is reported in the comment column and may be subtracted from the analyte value.
ST - Recommended laboratory collection/preservation technique not used.
SC - Recommended laboratory sample container not used.
SV - Sample volume received for analysis incorrect (bacti bottle too full for proper mixing, volatile hydrocarbon bottle not completely filled, etc.).
UC - No attempt has been made to confirm the identity of the reported compound by a second independent technique due to equipment or sample problems.
ACC - Laboratory accident resulted in no obtainable value.
FCN - Free cyanide was not analyzed due to low level of total cyanide found. By definition, the free cyanide would be less than or equal to the total cyanide.
INT - Interference encountered during analysis resulted in no obtainable value.
NAV - Requested analysis not available (lack of method or equipment, long-term equipment failure, etc.).
PS1 - Result(s) and RL(s) are estimated due to low surrogate recovery.
PS2 - Result is estimated due to high surrogate recovery.
PS3 - Result(s) and RL(s) are estimated due to low matrix spike recovery.
PS4 - Result is estimated due to high matrix spike recovery.
PS5 - Result and RL are estimated due to low continuing calibration standard criteria failure.
PS6 - Result and RL are estimated due to high continuing calibration standard criteria failure.
PS7 - Result(s) and RL(s) are estimated due to poor precision.
PS8 - Result(s) and RL(s) are estimated due to low recovery of batch QC.
PS9 - Result outside QC acceptance criteria.
QNS - Quantity not sufficient to perform requested analysis.
STR - Settleable residue was not analyzed due to the low level of nonfilterable residue found. By definition, the settleable residue would be less than or equal to the nonfilterable residue.
x
x
x
x | Survey by: | Micky Leonard, Environmental Quality Analyst
x
x | Contact with Management: | Doug Langworthy, Superintendant Cadillac WWTP
x
x | Laboratory Analyses by: | Michigan Department of Environmental Quality Laboratory, Lansing and Michigan Merit Laboratories Inc., East Lansing, Michigan
x
x
x | Report by: | Micky Leonard, Environmental Quality Analyst
x |  | Field Operations Section
x |  | Water Resources Division
x |  | Southeast Michigan District Office
Michigan Department of Environmental Quality
x
x | Publish Date: | 2018-06-15